## Sheet1
Heat Loss and Cost Variation with Insulation Thickness
| Parameter | Value | Unit
| Pipe outer radius (r₁) | 0.05 | m
| Insulation outer radius (r₂) | 0.08 | m
| Pipe length (L) | 1 | m
| Thermal conductivity (k) | 0.045 | W/m·K
| Fluid temperature (T_f) | 200 | °C
| Ambient temperature (T_a) | 30 | °C
| Insulation cost | 8000 | ₹/m³
| Energy cost | 6 | ₹/kWh
| Operating hours | 8000 | h/year
Heat Transfer Calculation
| Thermal Resistance (Radial Conduction) |  |  |  | Heat Loss from Insulated Pipe
| Rcond​ | 1.6631 |  |  | Q | 102.2162
Minimizing Heat Loss
Heat Loss vs Insulation Radius (r₂)
| Trial Values of r₂ |  | Heat Loss for Each r₂
| r₂ |  | Q
| 0.06 |  |  | 263.5015
| 0.065 |  |  | 183.1118
| 0.07 |  |  | 142.7815
| 0.075 |  |  | 118.4862
| 0.08 |  |  | 102.2162
| 0.085 |  |  | 90.538
| 0.09 |  |  | 81.7337
| 0.095 |  |  | 74.8488
| 0.1 |  |  | 69.31
| 0.105 |  |  | 64.7521
Insulation Cost Analysis
| Insulation Volume |  |  | Insulation Material Cost
| V | 0.012246 |  | Insulation Cost | 97.968
Energy Loss Cost
Annual Energy Cost
| Energy Cost | 4906379.1352 |  | Total_Cost | 4906477.1032
Total Cost vs Insulation Radius (r₂)
For Trail Values
r₂ | V | Insulation Cost | Energy Cost | Total_Cost
0.06 | 0.003454 | 27.632 | 12648071.0265 | 12648098.6585
0.065 | 0.0054165 | 43.332 | 8789367.7315 | 8789411.0635
0.07 | 0.007536 | 60.288 | 6853510.4803 | 6853570.7683
0.075 | 0.0098125 | 78.5 | 5687335.2451 | 5687413.7451
0.08 | 0.012246 | 97.968 | 4906379.1352 | 4906477.1032
0.085 | 0.014837 | 118.692 | 4345822.137 | 4345940.829
0.09 | 0.017584 | 140.672 | 3923219.3204 | 3923359.9924
0.095 | 0.020488 | 163.908 | 3592742.9119 | 3592906.8199
0.1 | 0.02355 | 188.4 | 3326877.8474 | 3327066.2474
0.105 | 0.026768 | 214.148 | 3108100.7263 | 3108314.8743